## P Calculation
Total Phosphorus (TP) Calculations - Annual Loading
Loading Formula: L = P*R*C*A*0.2
33.82 | P, rainfall depth per year (inches)
0.509 | R, runoff coefficient (calculated from I)
51 | I, watershed imperviousness (%, whole number)
0.33447 | C, pollutant concentration (mg/l) - see "Values" tab
0.16956 | A, area of contributing watershed (acres)
0.19525 | L, TP load from watershed (lbs/year)
Infiltration | Type of BMP
100 | TP removal % based on BMP type (select corresponding value)
0.19525 | Estimate of TP Removal for Site (lbs/year)
User inputs
Calculated values
BMP Type | TSS | TN | TP
Bioretention | 85 | 45 | 65 | Raingarden with pipe
Filtration | 85 | 35 | 65 | Porus Pavement, Sand Filters
Infiltration | 100 | 100 | 100 | Raingardens,
Shoreline Buffer | 50 | 50 | 50 | Buffer and Grass Waterways
[loading formula from Table L.5, MN Stormwater Manual]
(removal % based on Tables 7.4 and 7.5, MN Stormwater Manual, and Met Council data)

## TN Calculation
Total Nitrogen (TN) Calculations - Annual Loading
Loading Formula: L = P*R*C*A*0.2
33.82 | P, rainfall depth per year (inches)
0.509 | R, runoff coefficient (calculated from I)
51 | I, watershed imperviousness (%, whole number)
2.39 | C, pollutant concentration (mg/l) - see "Values" tab
0.16956 | A, area of contributing watershed (acres)
1.3952 | L, TN load from watershed (lbs/year)
Infiltration | Type of BMP
100 | TN removal % based on BMP type (select corresponding value)
1.3952 | Estimate of TN Removal for Site (lbs/year)
User inputs
Calculated values
BMP Type | TSS | TN | TP
Bioretention | 85 | 45 | 65
Filtration | 85 | 35 | 65
Infiltration | 100 | 100 | 100
Shoreline Buffer | 50 | 50 | 50
[loading formula from Table L.5, MN Stormwater Manual]
(removal % based on Tables 7.4 and 7.5, MN Stormwater Manual, and Met Council data)

## TSS Calculation
Total Suspended Solids (TSS) Calculations - Annual Loading
Loading Formula: L = P*R*C*A*0.2
33.82 | P, rainfall depth per year (inches)
0.509 | R, runoff coefficient (calculated from I)
51 | I, watershed imperviousness (%, whole number)
78.4 | C, pollutant concentration (mg/l) - see "Values" tab
0.16956 | A, area of contributing watershed (acres)
45.7677 | L, TSS load from watershed (lbs/year)
Infiltration | Type of BMP
100 | TSS removal % based on BMP type (select corresponding value)
45.7677 | Estimate of TSS Removal for Site (lbs/year)
User inputs
Calculated values
BMP Type | TSS | TN | TP
Bioretention | 85 | 45 | 65
Filtration | 85 | 35 | 65
Infiltration | 100 | 100 | 100
Shoreline Buffer | 50 | 50 | 50
[loading formula from Table L.5, MN Stormwater Manual]
(removal % based on Tables 7.4 and 7.5, MN Stormwater Manual, and Met Council data)

## Values
Table 8.7 - MN Stormwater Manual |  |  | P Removal - Calculate C for Subwatersheds
Typical Event Mean Concentrations for Total P |  |  | Land Use | Area (sq ft) | Total P | Subtotal
Land Cover/Land Use | Total Phosphorus (mg/l) |  | Cropland | 0 | 0.32 | 0
Cropland | 0.32 |  | Forest/shrub/grassland | 0 | 0.04 | 0
Forest/shrub/grassland | 0.04 |  | Open water | 0 | 0.01 | 0
Open water | 0.01 |  | Wetlands | 0 | 0.025 | 0
Wetlands | 0.01-0.04 |  | Freeways | 0 | 0.25 | 0
Freeways | 0.25 |  | Commercial | 0 | 0.22 | 0
Commercial | 0.22 |  | Farmsteads | 0 | 0.46 | 0
Farmsteads | 0.46 |  | Industrial | 0 | 0.26 | 0
Industrial | 0.26 |  | Residential | 0 | 0.3 | 0
Residential | 0.3 |  | Lawns | 0 | 1.9 | 0
Lawns | 1.9 | from CWP | Streets | 3790 | 0.5 | 1895
Streets | 0.5 | from CWP | Parking Lots | 3596 | 0.16 | 575.36
Parking Lots | 0.16 | from CWP | Roofs | 0 | 0.12 | 0
Roofs | 0.12 | from CWP | Multi-family residential | 0 | 0.295 | 0
Multi-family residential | 0.27-0.32 |  | Park and recreation | 0 | 0.04 | 0
Park and recreation | 0.04 |  | Open space | 0 | 0.31 | 0
Open space | 0.31 |  | Public/semi-public (institutional) | 0 | 0.18 | 0
Public/semi-public (institutional) | 0.18 |  | Total Area (sq ft) = | 7386 |  | 2470.36 | sf
|  |  | Total Area (ac) = | 0.16956
NPDES/USGS overall average | 0.32 |  | P REMOVAL - TOTAL WEIGHTED C (mg/l) | 0.33447
NPDES/USGS Event Mean Concentrations for Pollutants
Pollutant | Avg C (mg/l)
Total Suspended Solids (TSS) | 78.4
Total Nitrogen (TN)* | 2.39
* TKN, NO2, NO3
NOTES
Values calculated from the loading formula are for post-development scenarios. To calculate pre-development pollutant loading:
L = 0.5*A, where A = area of the site (acres) and 0.5 is annual total P load from undeveloped lands (lbs/ac/year)
Note on F2: Enter area of each subwatershed in square feet